## Blad1
This is part of the TXY table compiled / by Herminio M. Brau				The resolution of the DS18B20 is 0.0625°C so all the values for the array are interpolated from the TXY table with the macro				The same table but now in Dallas values and pro mille. The pro mille value can be stored in a 2 bytes integer
													Interpolated		Lower ABV's needs further improvement					Modified to unsigned byte to reduce memory footprint
Boiling point °C	Liquid ABV	Vapor ABV		Tc	Xabv	Yabv		Dallas value	xABV	yABV			Liquid array

78,300	100,00%	100,00%		78,1875	96,4%	96,5%		1251	964	965
78,270	99,70%	99,63%		78,25	94,9%	95,3%		1252	949	953				1251	1252	1253	1254	1255	1256	1257	1258	1259	1260	1261	1262	1263	1264	1265	1266	1267	1268	1269	1270			1251	1252	1253	1254	1255	1256	1257	1258	1259	1260	1261	1262	1263	1264	1265	1266	1267	1268	1269	1270
78,243	99,39%	99,32%		78,3125	93,4%	94,2%		1253	934	942
78,222	99,07%	99,01%		78,375	92,6%	93,8%		1254	926	938			0	964	949	934	926	919	913	904	897	891	885	878	872	866	860	854	847	842	836	830	824		0	196	181	166	158	151	145	136	129	123	117	110	104	98	92	86	79	74	68	62	56
78,205	98,76%	98,63%		78,4375	91,9%	93,3%		1255	919	933			20	818	813	807	801	795	789	783	777	771	765	759	753	747	741	736	730	724	719	713	707		20	50	45	39	33	27	21	15	9	3	253	247	241	235	229	224	218	212	207	201	195
78,191	98,44%	98,32%		78,5	91,3%	93,0%		1256	913	930			40	703	700	695	690	684	677	670	663	657	651	645	639	634	628	623	617	610	605	599	593		40	191	188	183	178	172	165	158	151	145	139	133	127	122	116	111	105	98	93	87	80
78,181	98,12%	97,98%		78,5625	90,4%	92,4%		1257	904	924			60	586	581	575	569	564	558	552	548	541	536	530	525	520	514	508	502	497	491	485	480		60	74	69	63	57	52	46	40	36	29	24	18	13	8	2	252	246	241	235	229	224
78,179	97,79%	97,66%		78,625	89,7%	92,1%		1258	897	921			80	473	468	462	457	452	447	443	438	433	428	423	419	415	411	406	402	397	393	389	385		80	217	212	206	201	196	191	187	182	177	172	167	163	159	155	150	146	141	137	133	129
78,174	97,46%	97,38%		78,6875	89,1%	91,8%		1259	891	918			100	381	377	372	368	363	359	355	350	346	342	338	334	330	326	323	319	315	311	306	302		100	125	121	116	112	107	103	99	94	90	86	82	78	74	70	67	63	59	55	50	46
78,174	97,18%	97,18%		78,75	88,5%	91,5%		1260	885	915			120	298	294	289	285	281	277	272	269	267	265	264	263	263	261	260	259	258	257	255	254		120	42	38	33	29	25	21	16	13	11	9	8	7	7	5	4	3	2	1	255	254
78,174	97,13%	97,16%		78,8125	87,8%	91,1%		1261	878	911			140	253	252	251	250	249	247	246	243	241	238	236	233	231	228	226	223	221	219	217	215		140	253	252	251	250	249	247	246	243	241	238	236	233	231	228	226	223	221	219	217	215
78,177	96,79%	96,86%		78,875	87,2%	90,9%		1262	872	909			160	213	211	210	208	206	204	202	200	198	197	195	193	191	190	188	186	185	183	181	179		160	213	211	210	208	206	204	202	200	198	197	195	193	191	190	188	186	185	183	181	179
78,186	96,45%	96,58%		78,9375	86,6%	90,6%		1263	866	906			180	177	175	173	171	170	168	166	165	163	162	160	159	157	156	155	153	151	150	148	147		180	177	175	173	171	170	168	166	165	163	162	160	159	157	156	155	153	151	150	148	147
78,195	96,11%	96,24%		79	86,0%	90,4%		1264	860	904			200	146	145	143	142	141	139	138	137	135	134	133	132	131	130	129	128	126	125	124	123		200	146	145	143	142	141	139	138	137	135	134	133	132	131	130	129	128	126	125	124	123
78,211	95,76%	95,97%		79,0625	85,4%	90,1%		1265	854	901			220	122	120	119	118	116	115	114	113	112	111	110	109	108	107	105	104	103	102	101	99		220	122	120	119	118	116	115	114	113	112	111	110	109	108	107	105	104	103	102	101	99
78,227	95,41%	95,69%		79,125	84,7%	89,8%		1266	847	898			240	98	97	95	94	93	92	91	89	88	87	86	85	84	83	82	81	80	79	79	78		240	98	97	95	94	93	92	91	89	88	87	86	85	84	83	82	81	80	79	79	78
78,241	95,06%	95,42%		79,1875	84,2%	89,6%		1267	842	896			260	77	76	75	74	72	71	70	68	67	66	65	64	63	62	61	60	59	58	58	57		260	77	76	75	74	72	71	70	68	67	66	65	64	63	62	61	60	59	58	58	57
78,259	94,71%	95,13%		79,25	83,6%	89,5%		1268	836	895			280	55	54	53	52	51	50	49	49	48	47	46	46	45	45	44	43	43	42	41	41		280	55	54	53	52	51	50	49	49	48	47	46	46	45	45	44	43	43	42	41	41
78,265	94,35%	94,92%		79,3125	83,0%	89,3%		1269	830	893			300	40	39	38	38	37	36	35	34	33	32	31	30	29	28	28	27	26	26	25	24		300	40	39	38	38	37	36	35	34	33	32	31	30	29	28	28	27	26	26	25	24
78,270	93,99%	94,63%		79,375	82,4%	89,0%		1270	824	890			320	24	23	22	21	20	20	19	18	17	16	15	14	13	12	11	10	10	9	9	8		320	24	23	22	21	20	20	19	18	17	16	15	14	13	12	11	10	10	9	9	8
78,295	93,63%	94,42%		79,4375	81,8%	88,8%		1271	818	888			340	8	7	7	7	6	6	5	4	2	0					340	8	7	7	7	6	6	5	4	2	0
78,323	93,26%	94,13%		79,5	81,3%	88,7%		1272	813	887
78,350	92,90%	93,92%		79,5625	80,7%	88,5%		1273	807	885					Modified to unsigned byte to reduce memory footprint
78,385	92,53%	93,70%		79,625	80,1%	88,2%		1274	801	882			Interpolated
78,411	92,16%	93,48%		79,6875	79,5%	88,1%		1275	795	881			Vapor array
78,445	91,78%	93,27%		79,75	78,9%	87,9%		1276	789	879
78,475	91,40%	93,04%		79,8125	78,3%	87,7%		1277	783	877				1251	1252	1253	1254	1255	1256	1257	1258	1259	1260	1261	1262	1263	1264	1265	1266	1267	1268	1269	1270			1251	1252	1253	1254	1255	1256	1257	1258	1259	1260	1261	1262	1263	1264	1265	1266	1267	1268	1269	1270
78,530	91,02%	92,82%		79,875	77,7%	87,5%		1278	777	875
78,543	90,64%	92,60%		79,9375	77,1%	87,3%		1279	771	873			0	965	953	942	938	933	930	924	921	918	915	911	909	906	904	901	898	896	895	893	890		0	197	185	174	170	165	162	156	153	150	147	143	141	138	136	133	130	128	127	125	122
78,575	90,26%	92,38%		80	76,5%	87,2%		1280	765	872			20	888	887	885	882	881	879	877	875	873	872	870	869	867	866	864	863	861	860	859	858		20	120	119	117	114	113	111	109	107	105	104	102	101	99	98	96	95	93	92	91	90
78,613	89,87%	92,16%		80,0625	75,9%	87,0%		1281	759	870			40	857	855	854	853	852	850	849	847	846	845	844	842	841	840	839	838	837	836	834	833		40	89	87	86	85	84	82	81	79	78	77	76	74	73	72	71	70	69	68	66	65
78,645	89,48%	91,93%		80,125	75,3%	86,9%		1282	753	869			60	832	831	830	829	828	827	826	825	823	822	821	820	818	818	817	815	814	813	811	810		60	64	63	62	61	60	59	58	57	55	54	53	52	50	50	49	47	46	45	43	42
78,688	89,09%	91,78%		80,1875	74,7%	86,7%		1283	747	867			80	810	808	807	806	804	803	802	801	800	798	797	797	795	794	794	793	791	789	788	787		80	42	40	39	38	36	35	34	33	32	30	29	29	27	26	26	25	23	21	20	19
78,723	88,70%	91,56%		80,25	74,1%	86,6%		1284	741	866			100	786	785	784	782	781	780	779	777	776	774	773	771	770	769	767	765	764	762	760	759		100	18	17	16	14	13	12	11	9	8	6	5	3	2	1	255	253	252	250	248	247
78,767	88,30%	91,40%		80,3125	73,6%	86,4%		1285	736	864			120	757	756	754	752	750	748	746	744	743	742	741	741	740	740	739	738	737	737	736	735		120	245	244	242	240	238	236	234	232	231	230	229	229	228	228	227	226	225	225	224	223
78,806	87,91%	91,17%		80,375	73,0%	86,3%		1286	730	863			140	734	734	733	732	732	731	730	728	727	725	724	722	720	718	717	715	714	712	711	709		140	222	222	221	220	220	219	218	216	215	213	212	210	208	206	205	203	202	200	199	197
78,844	87,51%	91,02%		80,4375	72,4%	86,1%		1287	724	861			160	708	706	705	704	702	701	699	698	696	695	693	691	690	688	687	685	683	681	680	678		160	196	194	193	192	190	189	187	186	184	183	181	179	178	176	175	173	171	169	168	166
78,879	87,11%	90,87%		80,5	71,9%	86,0%		1288	719	860			180	676	674	673	671	669	667	665	663	662	660	658	656	655	653	651	649	647	645	643	641		180	164	162	161	159	157	155	153	151	150	148	146	144	143	141	139	137	135	133	131	129
78,925	86,70%	90,64%		80,5625	71,3%	85,9%		1289	713	859			200	639	637	636	634	631	629	627	625	623	621	619	617	616	614	612	611	609	607	606	603		200	127	125	124	122	119	117	115	113	111	109	107	105	104	102	100	99	97	95	94	91
78,968	86,30%	90,48%		80,625	70,7%	85,8%		1290	707	858			220	601	599	596	594	592	590	588	585	583	581	579	577	575	573	571	568	566	563	561	558		220	89	87	84	82	80	78	76	73	71	69	67	65	63	61	59	56	54	51	49	46
79,008	85,89%	90,33%		80,6875	70,3%	85,7%		1291	703	857			240	555	552	549	546	543	540	538	535	532	529	527	524	521	518	515	513	510	508	506	503		240	43	40	37	34	31	28	26	23	20	17	15	12	9	6	3	1	254	252	250	247
79,050	85,48%	90,10%		80,75	70,0%	85,5%		1292	700	855			260	500	497	494	490	485	481	476	471	467	462	458	453	449	445	442	438	435	431	428	424		260	244	241	238	234	229	225	220	215	211	206	202	197	193	189	186	182	179	175	172	168
79,094	85,07%	89,95%		80,8125	69,5%	85,4%		1293	695	854			280	418	413	407	402	396	391	387	384	380	377	374	371	367	364	361	357	353	349	344	339		280	162	157	151	146	140	135	131	128	124	121	118	115	111	108	105	101	97	93	88	83
79,133	84,66%	89,79%		80,875	69,0%	85,3%		1294	690	853			300	334	329	324	318	312	306	299	293	286	280	275	270	265	260	255	250	245	240	235	228		300	78	73	68	62	56	50	43	37	30	24	19	14	9	4	255	250	245	240	235	228
79,183	84,25%	89,64%		80,9375	68,4%	85,2%		1295	684	852			320	221	214	207	200	192	184	176	168	160	153	145	137	130	123	116	110	104	98	92	87		320	221	214	207	200	192	184	176	168	160	153	145	137	130	123	116	110	104	98	92	87
79,227	83,83%	89,56%		81	67,7%	85,0%		1296	677	850			340	82	77	72	68	64	60	50	40	20	0					340	82	77	72	68	64	60	50	40	20	0
79,271	83,42%	89,40%		81,0625	67,0%	84,9%		1297	670	849
79,316	82,99%	89,25%		81,125	66,3%	84,7%		1298	663	847
79,362	82,57%	89,09%		81,1875	65,7%	84,6%		1299	657	846
79,404	82,15%	88,93%		81,25	65,1%	84,5%		1300	651	845
79,452	81,72%	88,78%		81,3125	64,5%	84,4%		1301	645	844
79,505	81,30%	88,70%		81,375	63,9%	84,2%		1302	639	842
79,541	80,87%	88,54%		81,4375	63,4%	84,1%		1303	634	841
79,585	80,44%	88,38%		81,5	62,8%	84,0%		1304	628	840
79,630	80,01%	88,22%		81,5625	62,3%	83,9%		1305	623	839
79,683	79,57%	88,14%		81,625	61,7%	83,8%		1306	617	838
79,721	79,14%	87,98%		81,6875	61,0%	83,7%		1307	610	837
79,767	78,71%	87,82%		81,75	60,5%	83,6%		1308	605	836
79,813	78,27%	87,67%		81,8125	59,9%	83,4%		1309	599	834
79,862	77,82%	87,58%		81,875	59,3%	83,3%		1310	593	833
79,906	77,39%	87,42%		81,9375	58,6%	83,2%		1311	586	832
79,952	76,94%	87,27%		82	58,1%	83,1%		1312	581	831
80,000	76,50%	87,18%		82,0625	57,5%	83,0%		1313	575	830
80,042	76,05%	87,02%		82,125	56,9%	82,9%		1314	569	829
80,093	75,61%	86,94%		82,1875	56,4%	82,8%		1315	564	828
80,142	75,15%	86,87%		82,25	55,8%	82,7%		1316	558	827
80,191	74,71%	86,70%		82,3125	55,2%	82,6%		1317	552	826
80,237	74,25%	86,62%		82,375	54,8%	82,5%		1318	548	825
80,291	73,80%	86,46%		82,4375	54,1%	82,3%		1319	541	823
80,341	73,33%	86,38%		82,5	53,6%	82,2%		1320	536	822
80,391	72,88%	86,22%		82,5625	53,0%	82,1%		1321	530	821
80,438	72,42%	86,13%		82,625	52,5%	82,0%		1322	525	820
80,491	71,96%	85,98%		82,6875	52,0%	81,8%		1323	520	818
80,541	71,50%	85,89%		82,75	51,4%	81,8%		1324	514	818
80,592	71,03%	85,81%		82,8125	50,8%	81,7%		1325	508	817
80,642	70,57%	85,72%		82,875	50,2%	81,5%		1326	502	815
80,740	70,10%	85,57%		82,9375	49,7%	81,4%		1327	497	814
80,800	69,63%	85,40%		83	49,1%	81,3%		1328	491	813
80,860	69,16%	85,32%		83,0625	48,5%	81,1%		1329	485	811
80,910	68,69%	85,24%		83,125	48,0%	81,0%		1330	480	810
80,960	68,21%	85,16%		83,1875	47,3%	81,0%		1331	473	810
81,000	67,73%	84,99%		83,25	46,8%	80,8%		1332	468	808
81,040	67,26%	84,91%		83,3125	46,2%	80,7%		1333	462	807
81,080	66,78%	84,82%		83,375	45,7%	80,6%		1334	457	806
81,130	66,30%	84,74%		83,4375	45,2%	80,4%		1335	452	804
81,180	65,82%	84,58%		83,5	44,7%	80,3%		1336	447	803
81,230	65,33%	84,50%		83,5625	44,3%	80,2%		1337	443	802
81,280	64,85%	84,42%		83,625	43,8%	80,1%		1338	438	801
81,330	64,36%	84,33%		83,6875	43,3%	80,0%		1339	433	800
81,380	63,87%	84,17%		83,75	42,8%	79,8%		1340	428	798
81,440	63,38%	84,08%		83,8125	42,3%	79,7%		1341	423	797
81,490	62,89%	84,00%		83,875	41,9%	79,7%		1342	419	797
81,550	62,40%	83,92%		83,9375	41,5%	79,5%		1343	415	795
81,600	61,90%	83,83%		84	41,1%	79,4%		1344	411	794
81,650	61,41%	83,75%		84,0625	40,6%	79,4%		1345	406	794
81,700	60,91%	83,67%		84,125	40,2%	79,3%		1346	402	793
81,760	60,41%	83,58%		84,1875	39,7%	79,1%		1347	397	791
81,810	59,91%	83,42%		84,25	39,3%	78,9%		1348	393	789
81,860	59,40%	83,33%		84,3125	38,9%	78,8%		1349	389	788
81,910	58,90%	83,25%		84,375	38,5%	78,7%		1350	385	787
81,960	58,39%	83,16%		84,4375	38,1%	78,6%		1351	381	786
82,020	57,89%	83,08%		84,5	37,7%	78,5%		1352	377	785
82,070	57,38%	82,99%		84,5625	37,2%	78,4%		1353	372	784
82,130	56,87%	82,91%		84,625	36,8%	78,2%		1354	368	782
82,190	56,35%	82,82%		84,6875	36,3%	78,1%		1355	363	781
82,250	55,84%	82,66%		84,75	35,9%	78,0%		1356	359	780
82,300	55,32%	82,58%		84,8125	35,5%	77,9%		1357	355	779
82,370	54,81%	82,49%		84,875	35,0%	77,7%		1358	350	777
82,420	54,29%	82,32%		84,9375	34,6%	77,6%		1359	346	776
82,480	53,77%	82,23%		85	34,2%	77,4%		1360	342	774
82,540	53,24%	82,15%		85,0625	33,8%	77,3%		1361	338	773
82,600	52,72%	82,07%		85,125	33,4%	77,1%		1362	334	771
82,660	52,19%	81,89%		85,1875	33,0%	77,0%		1363	330	770
82,720	51,67%	81,81%		85,25	32,6%	76,9%		1364	326	769
82,780	51,14%	81,78%		85,3125	32,3%	76,7%		1365	323	767
82,830	50,61%	81,64%		85,375	31,9%	76,5%		1366	319	765
82,890	50,08%	81,47%		85,4375	31,5%	76,4%		1367	315	764
82,950	49,54%	81,38%		85,5	31,1%	76,2%		1368	311	762
83,010	49,01%	81,30%		85,5625	30,6%	76,0%		1369	306	760
83,070	48,47%	81,12%		85,625	30,2%	75,9%		1370	302	759
83,130	47,94%	81,04%		85,6875	29,8%	75,7%		1371	298	757
83,180	47,39%	80,96%		85,75	29,4%	75,6%		1372	294	756
83,240	46,85%	80,87%		85,8125	28,9%	75,4%		1373	289	754
83,300	46,30%	80,70%		85,875	28,5%	75,2%		1374	285	752
83,370	45,76%	80,62%		85,9375	28,1%	75,0%		1375	281	750
83,440	45,21%	80,44%		86	27,7%	74,8%		1376	277	748
83,510	44,67%	80,27%		86,0625	27,2%	74,6%		1377	272	746
83,580	44,11%	80,18%		86,125	26,9%	74,4%		1378	269	744
83,650	43,57%	80,10%		86,1875	26,7%	74,3%		1379	267	743
83,720	43,01%	79,92%		86,25	26,5%	74,2%		1380	265	742
83,790	42,46%	79,75%		86,3125	26,4%	74,1%		1381	264	741
83,870	41,90%	79,66%		86,375	26,3%	74,1%		1382	263	741
83,960	41,35%	79,49%		86,4375	26,3%	74,0%		1383	263	740
84,040	40,78%	79,40%		86,5	26,1%	74,0%		1384	261	740
84,120	40,22%	79,28%		86,5625	26,0%	73,9%		1385	260	739
84,200	39,66%	79,05%		86,625	25,9%	73,8%		1386	259	738
84,280	39,09%	78,88%		86,6875	25,8%	73,7%		1387	258	737
84,370	38,54%	78,71%		86,75	25,7%	73,7%		1388	257	737
84,460	37,96%	78,62%		86,8125	25,5%	73,6%		1389	255	736
84,540	37,39%	78,44%		86,875	25,4%	73,5%		1390	254	735
84,620	36,82%	78,26%		86,9375	25,3%	73,4%		1391	253	734
84,700	36,26%	78,09%		87	25,2%	73,4%		1392	252	734
84,790	35,68%	77,92%		87,0625	25,1%	73,3%		1393	251	733
84,860	35,10%	77,74%		87,125	25,0%	73,2%		1394	250	732
84,950	34,52%	77,56%		87,1875	24,9%	73,2%		1395	249	732
85,040	33,95%	77,30%		87,25	24,7%	73,1%		1396	247	731
85,130	33,38%	77,12%		87,3125	24,6%	73,0%		1397	246	730
85,220	32,79%	76,94%		87,375	24,3%	72,8%		1398	243	728
85,320	32,21%	76,68%		87,4375	24,1%	72,7%		1399	241	727
85,410	31,62%	76,41%		87,5	23,8%	72,5%		1400	238	725
85,500	31,05%	76,23%		87,5625	23,6%	72,4%		1401	236	724
85,580	30,46%	75,96%		87,625	23,3%	72,2%		1402	233	722
85,670	29,88%	75,78%		87,6875	23,1%	72,0%		1403	231	720
85,760	29,29%	75,52%		87,75	22,8%	71,8%		1404	228	718
85,850	28,69%	75,24%		87,8125	22,6%	71,7%		1405	226	717
85,940	28,10%	74,97%		87,875	22,3%	71,5%		1406	223	715
86,020	27,51%	74,71%		87,9375	22,1%	71,4%		1407	221	714
86,110	26,92%	74,44%		88	21,9%	71,2%		1408	219	712
86,410	26,32%	74,07%		88,0625	21,7%	71,1%		1409	217	711
86,710	25,74%	73,71%		88,125	21,5%	70,9%		1410	215	709
87,020	25,14%	73,34%		88,1875	21,3%	70,8%		1411	213	708
87,320	24,55%	72,97%		88,25	21,1%	70,6%		1412	211	706
87,470	23,95%	72,61%		88,3125	21,0%	70,5%		1413	210	705
87,620	23,35%	72,23%		88,375	20,8%	70,4%		1414	208	704
87,770	22,75%	71,78%		88,4375	20,6%	70,2%		1415	206	702
87,920	22,15%	71,41%		88,5	20,4%	70,1%		1416	204	701
88,110	21,55%	70,94%		88,5625	20,2%	69,9%		1417	202	699
88,320	20,95%	70,48%		88,625	20,0%	69,8%		1418	200	698
88,520	20,35%	70,01%		88,6875	19,8%	69,6%		1419	198	696
88,720	19,74%	69,53%		88,75	19,7%	69,5%		1420	197	695
88,940	19,14%	68,97%		88,8125	19,5%	69,3%		1421	195	693
89,160	18,54%	68,40%		88,875	19,3%	69,1%		1422	193	691
89,360	17,92%	67,83%		88,9375	19,1%	69,0%		1423	191	690
89,560	17,32%	67,26%		89	19,0%	68,8%		1424	190	688
89,790	16,71%	66,59%		89,0625	18,8%	68,7%		1425	188	687
90,020	16,10%	65,91%		89,125	18,6%	68,5%		1426	186	685
90,300	15,50%	65,14%		89,1875	18,5%	68,3%		1427	185	683
90,540	14,89%	64,36%		89,25	18,3%	68,1%		1428	183	681
90,840	14,28%	63,48%		89,3125	18,1%	68,0%		1429	181	680
91,120	13,66%	62,50%		89,375	17,9%	67,8%		1430	179	678
91,460	13,05%	61,50%		89,4375	17,7%	67,6%		1431	177	676
91,800	12,44%	60,61%		89,5	17,5%	67,4%		1432	175	674
92,100	11,82%	59,50%		89,5625	17,3%	67,3%		1433	173	673
92,420	11,21%	58,39%		89,625	17,1%	67,1%		1434	171	671
92,780	10,60%	57,17%		89,6875	17,0%	66,9%		1435	170	669
93,100	9,98%	55,94%		89,75	16,8%	66,7%		1436	168	667
93,400	9,36%	54,49%		89,8125	16,6%	66,5%		1437	166	665
93,730	8,75%	53,04%		89,875	16,5%	66,3%		1438	165	663
94,100	8,13%	51,35%		89,9375	16,3%	66,2%		1439	163	662
94,560	7,51%	49,42%		90	16,2%	66,0%		1440	162	660
94,840	6,89%	47,39%		90,0625	16,0%	65,8%		1441	160	658
95,220	6,26%	44,67%		90,125	15,9%	65,6%		1442	159	656
95,630	5,65%	42,35%		90,1875	15,7%	65,5%		1443	157	655
96,000	5,02%	39,09%		90,25	15,6%	65,3%		1444	156	653
96,560	4,40%	36,14%		90,3125	15,5%	65,1%		1445	155	651
97,110	3,78%	31,98%		90,375	15,3%	64,9%		1446	153	649
97,500	3,15%	27,99%		90,4375	15,1%	64,7%		1447	151	647
98,050	2,52%	23,59%		90,5	15,0%	64,5%		1448	150	645
98,550	1,89%	17,80%		90,5625	14,8%	64,3%		1449	148	643
98,950	1,26%	12,81%		90,625	14,7%	64,1%		1450	147	641
99,650	0,64%	6,64%		90,6875	14,6%	63,9%		1451	146	639
100,000	0,00%	0,00%		90,75	14,5%	63,7%		1452	145	637
				90,8125	14,3%	63,6%		1453	143	636
				90,875	14,2%	63,4%		1454	142	634
				90,9375	14,1%	63,1%		1455	141	631
				91	13,9%	62,9%		1456	139	629
				91,0625	13,8%	62,7%		1457	138	627
				91,125	13,7%	62,5%		1458	137	625
				91,1875	13,5%	62,3%		1459	135	623
				91,25	13,4%	62,1%		1460	134	621
				91,3125	13,3%	61,9%		1461	133	619
				91,375	13,2%	61,7%		1462	132	617
				91,4375	13,1%	61,6%		1463	131	616
				91,5	13,0%	61,4%		1464	130	614
				91,5625	12,9%	61,2%		1465	129	612
				91,625	12,8%	61,1%		1466	128	611
				91,6875	12,6%	60,9%		1467	126	609
				91,75	12,5%	60,7%		1468	125	607
				91,8125	12,4%	60,6%		1469	124	606
				91,875	12,3%	60,3%		1470	123	603
				91,9375	12,2%	60,1%		1471	122	601
				92	12,0%	59,9%		1472	120	599
				92,0625	11,9%	59,6%		1473	119	596
				92,125	11,8%	59,4%		1474	118	594
				92,1875	11,6%	59,2%		1475	116	592
				92,25	11,5%	59,0%		1476	115	590
				92,3125	11,4%	58,8%		1477	114	588
				92,375	11,3%	58,5%		1478	113	585
				92,4375	11,2%	58,3%		1479	112	583
				92,5	11,1%	58,1%		1480	111	581
				92,5625	11,0%	57,9%		1481	110	579
				92,625	10,9%	57,7%		1482	109	577
				92,6875	10,8%	57,5%		1483	108	575
				92,75	10,7%	57,3%		1484	107	573
				92,8125	10,5%	57,1%		1485	105	571
				92,875	10,4%	56,8%		1486	104	568
				92,9375	10,3%	56,6%		1487	103	566
				93	10,2%	56,3%		1488	102	563
				93,0625	10,1%	56,1%		1489	101	561
				93,125	9,9%	55,8%		1490	99	558
				93,1875	9,8%	55,5%		1491	98	555
				93,25	9,7%	55,2%		1492	97	552
				93,3125	9,5%	54,9%		1493	95	549
				93,375	9,4%	54,6%		1494	94	546
				93,4375	9,3%	54,3%		1495	93	543
				93,5	9,2%	54,0%		1496	92	540
				93,5625	9,1%	53,8%		1497	91	538
				93,625	8,9%	53,5%		1498	89	535
				93,6875	8,8%	53,2%		1499	88	532
				93,75	8,7%	52,9%		1500	87	529
				93,8125	8,6%	52,7%		1501	86	527
				93,875	8,5%	52,4%		1502	85	524
				93,9375	8,4%	52,1%		1503	84	521
				94	8,3%	51,8%		1504	83	518
				94,0625	8,2%	51,5%		1505	82	515
				94,125	8,1%	51,3%		1506	81	513
				94,1875	8,0%	51,0%		1507	80	510
				94,25	7,9%	50,8%		1508	79	508
				94,3125	7,9%	50,6%		1509	79	506
				94,375	7,8%	50,3%		1510	78	503
				94,4375	7,7%	50,0%		1511	77	500
				94,5	7,6%	49,7%		1512	76	497
				94,5625	7,5%	49,4%		1513	75	494
				94,625	7,4%	49,0%		1514	74	490
				94,6875	7,2%	48,5%		1515	72	485
				94,75	7,1%	48,1%		1516	71	481
				94,8125	7,0%	47,6%		1517	70	476
				94,875	6,8%	47,1%		1518	68	471
				94,9375	6,7%	46,7%		1519	67	467
				95	6,6%	46,2%		1520	66	462
				95,0625	6,5%	45,8%		1521	65	458
				95,125	6,4%	45,3%		1522	64	453
				95,1875	6,3%	44,9%		1523	63	449
				95,25	6,2%	44,5%		1524	62	445
				95,3125	6,1%	44,2%		1525	61	442
				95,375	6,0%	43,8%		1526	60	438
				95,4375	5,9%	43,5%		1527	59	435
				95,5	5,8%	43,1%		1528	58	431
				95,5625	5,8%	42,8%		1529	58	428
				95,625	5,7%	42,4%		1530	57	424
				95,6875	5,5%	41,8%		1531	55	418
				95,75	5,4%	41,3%		1532	54	413
				95,8125	5,3%	40,7%		1533	53	407
				95,875	5,2%	40,2%		1534	52	402
				95,9375	5,1%	39,6%		1535	51	396
				96	5,0%	39,1%		1536	50	391
				96,0625	4,9%	38,7%		1537	49	387
				96,125	4,9%	38,4%		1538	49	384
				96,1875	4,8%	38,0%		1539	48	380
				96,25	4,7%	37,7%		1540	47	377
				96,3125	4,6%	37,4%		1541	46	374
				96,375	4,6%	37,1%		1542	46	371
				96,4375	4,5%	36,7%		1543	45	367
				96,5	4,5%	36,4%		1544	45	364
				96,5625	4,4%	36,1%		1545	44	361
				96,625	4,3%	35,7%		1546	43	357
				96,6875	4,3%	35,3%		1547	43	353
				96,75	4,2%	34,9%		1548	42	349
				96,8125	4,1%	34,4%		1549	41	344
				96,875	4,1%	33,9%		1550	41	339
				96,9375	4,0%	33,4%		1551	40	334
				97	3,9%	32,9%		1552	39	329
				97,0625	3,8%	32,4%		1553	38	324
				97,125	3,8%	31,8%		1554	38	318
				97,1875	3,7%	31,2%		1555	37	312
				97,25	3,6%	30,6%		1556	36	306
				97,3125	3,5%	29,9%		1557	35	299
				97,375	3,4%	29,3%		1558	34	293
				97,4375	3,3%	28,6%		1559	33	286
				97,5	3,2%	28,0%		1560	32	280
				97,5625	3,1%	27,5%		1561	31	275
				97,625	3,0%	27,0%		1562	30	270
				97,6875	2,9%	26,5%		1563	29	265
				97,75	2,8%	26,0%		1564	28	260
				97,8125	2,8%	25,5%		1565	28	255
				97,875	2,7%	25,0%		1566	27	250
				97,9375	2,6%	24,5%		1567	26	245
				98	2,6%	24,0%		1568	26	240
				98,0625	2,5%	23,5%		1569	25	235
				98,125	2,4%	22,8%		1570	24	228
				98,1875	2,4%	22,1%		1571	24	221
				98,25	2,3%	21,4%		1572	23	214
				98,3125	2,2%	20,7%		1573	22	207
				98,375	2,1%	20,0%		1574	21	200
				98,4375	2,0%	19,2%		1575	20	192
				98,5	2,0%	18,4%		1576	20	184
				98,5625	1,9%	17,6%		1577	19	176
				98,625	1,8%	16,8%		1578	18	168
				98,6875	1,7%	16,0%		1579	17	160
				98,75	1,6%	15,3%		1580	16	153
				98,8125	1,5%	14,5%		1581	15	145
				98,875	1,4%	13,7%		1582	14	137
				98,9375	1,3%	13,0%		1583	13	130
				99	1,2%	12,3%		1584	12	123
				99,0625	1,1%	11,6%		1585	11	116
				99,125	1,0%	11,0%		1586	10	110
				99,1875	1,0%	10,4%		1587	10	104
				99,25	0,9%	9,8%		1588	9	98
				99,3125	0,9%	9,2%		1589	9	92
				99,375	0,8%	8,7%		1590	8	87
				99,4375	0,8%	8,2%		1591	8	82
				99,5	0,7%	7,7%		1592	7	77
				99,5625	0,7%	7,2%		1593	7	72
				99,625	0,7%	6,8%		1594	7	68		Lower ABV's needs further improvement
				99,6875	0,6%	6,4%		1595	6	64
				99,75	0,6%	6,0%		1596	6	60
				99,8125	Error: >20% extrapolation	Error: >20% extrapolation		1597	5	50
				99,875	Error: >20% extrapolation	Error: >20% extrapolation		1598	4	40
				99,9375	Error: >20% extrapolation	Error: >20% extrapolation		1599	2	20
				100	Error: >20% extrapolation	Error: >20% extrapolation		1600	0	0

## Liquid Array
196,	181,	166,	158,	151,	145,	136,	129,	123,	117,	110,	104,	98,	92,	86,	79,	74,	68,	62,	56,
50,	45,	39,	33,	27,	21,	15,	9,	3,	253,	247,	241,	235,	229,	224,	218,	212,	207,	201,	195,
191,	188,	183,	178,	172,	165,	158,	151,	145,	139,	133,	127,	122,	116,	111,	105,	98,	93,	87,	80,
74,	69,	63,	57,	52,	46,	40,	36,	29,	24,	18,	13,	8,	2,	252,	246,	241,	235,	229,	224,
217,	212,	206,	201,	196,	191,	187,	182,	177,	172,	167,	163,	159,	155,	150,	146,	141,	137,	133,	129,
125,	121,	116,	112,	107,	103,	99,	94,	90,	86,	82,	78,	74,	70,	67,	63,	59,	55,	50,	46,
42,	38,	33,	29,	25,	21,	16,	13,	11,	9,	8,	7,	7,	5,	4,	3,	2,	1,	255,	254,
253,	252,	251,	250,	249,	247,	246,	243,	241,	238,	236,	233,	231,	228,	226,	223,	221,	219,	217,	215,
213,	211,	210,	208,	206,	204,	202,	200,	198,	197,	195,	193,	191,	190,	188,	186,	185,	183,	181,	179,
177,	175,	173,	171,	170,	168,	166,	165,	163,	162,	160,	159,	157,	156,	155,	153,	151,	150,	148,	147,
146,	145,	143,	142,	141,	139,	138,	137,	135,	134,	133,	132,	131,	130,	129,	128,	126,	125,	124,	123,
122,	120,	119,	118,	116,	115,	114,	113,	112,	111,	110,	109,	108,	107,	105,	104,	103,	102,	101,	99,
98,	97,	95,	94,	93,	92,	91,	89,	88,	87,	86,	85,	84,	83,	82,	81,	80,	79,	79,	78,
77,	76,	75,	74,	72,	71,	70,	68,	67,	66,	65,	64,	63,	62,	61,	60,	59,	58,	58,	57,
55,	54,	53,	52,	51,	50,	49,	49,	48,	47,	46,	46,	45,	45,	44,	43,	43,	42,	41,	41,
40,	39,	38,	38,	37,	36,	35,	34,	33,	32,	31,	30,	29,	28,	28,	27,	26,	26,	25,	24,
24,	23,	22,	21,	20,	20,	19,	18,	17,	16,	15,	14,	13,	12,	11,	10,	10,	9,	9,	8,
8,	7,	7,	7,	6,	6,	5,	4,	2,	0,

## Vapor Array
197,	185,	174,	170,	165,	162,	156,	153,	150,	147,	143,	141,	138,	136,	133,	130,	128,	127,	125,	122,
120,	119,	117,	114,	113,	111,	109,	107,	105,	104,	102,	101,	99,	98,	96,	95,	93,	92,	91,	90,
89,	87,	86,	85,	84,	82,	81,	79,	78,	77,	76,	74,	73,	72,	71,	70,	69,	68,	66,	65,
64,	63,	62,	61,	60,	59,	58,	57,	55,	54,	53,	52,	50,	50,	49,	47,	46,	45,	43,	42,
42,	40,	39,	38,	36,	35,	34,	33,	32,	30,	29,	29,	27,	26,	26,	25,	23,	21,	20,	19,
18,	17,	16,	14,	13,	12,	11,	9,	8,	6,	5,	3,	2,	1,	255,	253,	252,	250,	248,	247,
245,	244,	242,	240,	238,	236,	234,	232,	231,	230,	229,	229,	228,	228,	227,	226,	225,	225,	224,	223,
222,	222,	221,	220,	220,	219,	218,	216,	215,	213,	212,	210,	208,	206,	205,	203,	202,	200,	199,	197,
196,	194,	193,	192,	190,	189,	187,	186,	184,	183,	181,	179,	178,	176,	175,	173,	171,	169,	168,	166,
164,	162,	161,	159,	157,	155,	153,	151,	150,	148,	146,	144,	143,	141,	139,	137,	135,	133,	131,	129,
127,	125,	124,	122,	119,	117,	115,	113,	111,	109,	107,	105,	104,	102,	100,	99,	97,	95,	94,	91,
89,	87,	84,	82,	80,	78,	76,	73,	71,	69,	67,	65,	63,	61,	59,	56,	54,	51,	49,	46,
43,	40,	37,	34,	31,	28,	26,	23,	20,	17,	15,	12,	9,	6,	3,	1,	254,	252,	250,	247,
244,	241,	238,	234,	229,	225,	220,	215,	211,	206,	202,	197,	193,	189,	186,	182,	179,	175,	172,	168,
162,	157,	151,	146,	140,	135,	131,	128,	124,	121,	118,	115,	111,	108,	105,	101,	97,	93,	88,	83,
78,	73,	68,	62,	56,	50,	43,	37,	30,	24,	19,	14,	9,	4,	255,	250,	245,	240,	235,	228,
221,	214,	207,	200,	192,	184,	176,	168,	160,	153,	145,	137,	130,	123,	116,	110,	104,	98,	92,	87,
82,	77,	72,	68,	64,	60,	50,	40,	20,	0,